## (EHS) TPQ
EPCRA, CERCLA, CAA 112(r) Consolidated List of List for Specific Chemicals with CAS Numbers
THE FOLLOWING LIST SHOULD BE USED FOR REFERENCE ONLY. COMPLIANCE INFORMATION CAN BE FOUND IN 40 CFR PART 302 AND TABLE 302.4
April 2022
NAME | NAMEINDEX | CAS/313 Category Codes | Section 302 (lb) TPQ | Section 302 (Kg) TPQ
Organorhodium Complex (PMN-82-147) | ORGANORHODIUM COMPLEX (PMN-82-147) | 0 | 10 | 4.5
Benzene, 1-(chloromethyl)-4-nitro- | BENZENECHLOROMETHYL)-4-NITRO- | 100-14-1 | 500 | 225
Chromic chloride | CHROMIC CHLORIDE | 10025-73-7 | 1 | 0.5
Phosphorus oxychloride | PHOSPHORUS OXYCHLORIDE | 10025-87-3 | 500 | 225
Phosphorus pentachloride | PHOSPHORUS PENTACHLORIDE | 10026-13-8 | 500 | 225
Ozone | OZONE | 10028-15-6 | 100 | 45
Thallium sulfate | THALLIUMSULFATE | 10031-59-1 | 100 | 45
Benzyl chloride | BENZYLCHLORIDE | 100-44-7 | 500 | 225
Sodium selenite | SODIUM SELENITE | 10102-18-8 | 100 | 45
Sodium tellurite | SODIUM TELLURITE | 10102-20-2 | 500 | 225
Nitrogen oxide (NO) | NITROGENOXIDE (NO) | 10102-43-9 | 100 | 45
Nitrogen dioxide | NITROGEN DIOXIDE | 10102-44-0 | 100 | 45
Potassium arsenite | POTASSIUMARSENITE | 10124-50-2 | 500 | 225
Ethanol, 1,2-dichloro-, acetate | ETHANOLDICHLOROACETATE | 10140-87-1 | 1,000 | 450
Cobalt carbonyl | COBALT CARBONYL | 10210-68-1 | 10 | 4.5
Isocyanic acid, 3,4-dichlorophenyl ester | ISOCYANIC ACID, 3,4-DICHLOROPHENYL ESTER | 102-36-3 | 500 | 225
Methamidophos | METHAMIDOPHOS | 10265-92-6 | 100 | 45
Boron trichloride | BORON TRICHLORIDE | 10294-34-5 | 500 | 225
Dialifor | DIALIFOR | 10311-84-9 | 100 | 45
Triamiphos | TRIAMIPHOS | 1031-47-6 | 500 | 225
Phenylthiourea | PHENYLTHIOUREA | 103-85-5 | 100 | 45
Methacrolein diacetate | METHACROLEIN DIACETATE | 10476-95-6 | 1,000 | 450
Trimethyltin chloride | TRIMETHYLTIN CHLORIDE | 1066-45-1 | 500 | 225
Epichlorohydrin | EPICHLOROHYDRIN | 106-89-8 | 1,000 | 450
Propargyl bromide | PROPARGYL BROMIDE | 106-96-7 | 10 | 4.5
Acrolein | ACROLEIN | 107-02-8 | 500 | 225
Chloroethanol | CHLOROETHANOL | 107-07-3 | 500 | 225
Allylamine | ALLYLAMINE | 107-11-9 | 500 | 225
Ethyl cyanide | ETHYLCYANIDE | 107-12-0 | 500 | 225
Acrylonitrile | ACRYLONITRILE | 107-13-1 | 10,000 | 4535
1,2-Ethanediamine | ETHANEDIAMINE | 107-15-3 | 10,000 | 4535
Formaldehyde cyanohydrin | FORMALDEHYDECYANOHYDRIN | 107-16-4 | 1,000 | 450
Allyl alcohol | ALLYLALCOHOL | 107-18-6 | 1,000 | 450
Chloromethyl methyl ether | CHLOROMETHYLMETHYLETHER | 107-30-2 | 100 | 45
Sarin | SARIN | 107-44-8 | 10 | 4.5
Tetraethyl pyrophosphate | TETRAETHYLPYROPHOSPHATE | 107-49-3 | 100 | 45
Vinyl acetate monomer | VINYLACETATEMONOMER | 108-05-4 | 1,000 | 450
Isopropyl chloroformate | ISOPROPYLCHLOROFORMATE | 108-23-6 | 1,000 | 450
Cyclohexanamine | CYCLOHEXANAMINE | 108-91-8 | 10,000 | 4535
Phenol | PHENOL | 108-95-2 | 500 | 225
Benzenethiol | BENZENETHIOL | 108-98-5 | 500 | 225
Propyl chloroformate | PROPYLCHLOROFORMATE | 109-61-5 | 500 | 225
Malononitrile | MALONONITRILE | 109-77-3 | 500 | 225
Furan | FURAN | 110-00-9 | 500 | 225
trans-1,4-Dichlorobutene | DICHLOROBUTENE | 110-57-6 | 500 | 225
Piperidine | PIPERIDINE | 110-89-4 | 1,000 | 450
Dichloroethyl ether | DICHLOROETHYLETHER | 111-44-4 | 10,000 | 4535
Adiponitrile | ADIPONITRILE | 111-69-3 | 1,000 | 450
Nitrocyclohexane | NITROCYCLOHEXANE | 1122-60-7 | 500 | 225
Pyridine, 4-nitro-, 1-oxide | PYRIDINENITROOXIDE | 1124-33-0 | 500 | 225
Metolcarb | METOLCARB | 1129-41-5 | 100 | 45
Trichloroethylsilane | TRICHLOROETHYLSILANE | 115-21-9 | 500 | 225
Dimefox | DIMEFOX | 115-26-4 | 500 | 225
Endosulfan | ENDOSULFAN | 115-29-7 | 10 | 4.5
Fensulfothion | FENSULFOTHION | 115-90-2 | 500 | 225
Aldicarb | ALDICARB | 116-06-3 | 100 | 45
Isopropylmethylpyrazolyl dimethylcarbamate | ISOPROPYLMETHYLPYRAZOLYL DIMETHYLCARBAMATE | 119-38-0 | 500 | 225
Cupric acetoarsenite | CUPRIC ACETOARSENITE | 12002-03-8 | 500 | 225
Manganese, tricarbonyl methylcyclopentadienyl | MANGANESETRICARBONYL METHYLCYCLOPENTADIENYL | 12108-13-3 | 100 | 45
Hydroquinone | HYDROQUINONE | 123-31-9 | 500 | 225
2-Butenal, (e)- | BUTENAL, (E)- | 123-73-9 | 1,000 | 450
Sodium cacodylate | SODIUM CACODYLATE | 124-65-2 | 100 | 45
Picrotoxin | PICROTOXIN | 124-87-8 | 500 | 225
Methacrylonitrile | METHACRYLONITRILE | 126-98-7 | 500 | 225
Pyrene | PYRENE | 129-00-0 | 1000 | 450
Warfarin sodium | WARFARIN SODIUM | 129-06-6 | 100 | 45
Arsenic pentoxide | ARSENIC PENTOXIDE | 1303-28-2 | 100 | 45
Cadmium oxide | CADMIUM OXIDE | 1306-19-0 | 100 | 45
Terbufos | TERBUFOS | 13071-79-9 | 100 | 45
Vanadium pentoxide | VANADIUM PENTOXIDE | 1314-62-1 | 100 | 45
Zinc phosphide | ZINCPHOSPHIDE | 1314-84-7 | 500 | 225
Phosphamidon | PHOSPHAMIDON | 13171-21-6 | 100 | 45
Ethoprop | ETHOPROP | 13194-48-4 | 1,000 | 450
Arsenous oxide | ARSENOUS OXIDE | 1327-53-3 | 100 | 45
Sodium selenate | SODIUM SELENATE | 13410-01-0 | 100 | 45
Gallium trichloride | GALLIUM TRICHLORIDE | 13450-90-3 | 500 | 225
Nickel carbonyl | NICKELCARBONYL | 13463-39-3 | 1 | 0.5
Iron carbonyl (Fe(CO)5), (TB-5-11)- | IRONCARBONYL (FE(CO)5), (TB-5-11)- | 13463-40-6 | 100 | 45
Antimycin A | ANTIMYCIN A | 1397-94-0 | 1000 | 450
Benzyl cyanide | BENZYLCYANIDE | 140-29-4 | 500 | 225
Pyridine, 2-methyl-5-vinyl- | PYRIDINEMETHYLVINYL- | 140-76-1 | 500 | 225
Dicrotophos | DICROTOPHOS | 141-66-2 | 100 | 45
Salcomine | SALCOMINE | 14167-18-1 | 500 | 225
Dinoterb | DINOTERB | 1420-07-1 | 500 | 225
Sodium cyanide (Na(CN)) | SODIUM CYANIDE (Na(CN)) | 143-33-9 | 100 | 45
Fluoroacetic acid | FLUOROACETIC ACID | 144-49-0 | 10 | 4.5
Diepoxybutane | DIEPOXYBUTANE | 1464-53-5 | 500 | 225
Dichloromethylphenylsilane | DICHLOROMETHYLPHENYLSILANE | 149-74-6 | 1,000 | 450
Methoxyethylmercuric acetate | METHOXYETHYLMERCURIC ACETATE | 151-38-2 | 500 | 225
Potassium cyanide | POTASSIUMCYANIDE | 151-50-8 | 100 | 45
Ethyleneimine | ETHYLENEIMINE | 151-56-4 | 500 | 225
Diphosphoramide, octamethyl- | DIPHOSPHORAMIDE, OCTAMETHYL- | 152-16-9 | 100 | 45
Bicyclo[2.2.1]heptane-2-carbonitrile, 5-chloro-6-((((methylamino)carbonyl)oxy)imino)-,(1-alpha,2-beta,4-alpha,5-alpha,6E))- | BICYCLO[2.2.1]HEPTANE-2-CARBONITRILE, 5-CHLORO-6-( | 15271-41-7 | 500 | 225
Trichloro(chloromethyl)silane | TRICHLOROCHLOROMETHYL)SILANE | 1558-25-4 | 100 | 45
Carbofuran | CARBOFURAN | 1563-66-2 | 10 | 4.5
Mercuric acetate | MERCURICACETATE | 1600-27-7 | 500 | 225
Ethanesulfonyl chloride, 2-chloro- | ETHANESULFONYL CHLORIDE, 2-CHLORO- | 1622-32-8 | 500 | 225
Methomyl | METHOMYL | 16752-77-5 | 500 | 225
Acetone thiosemicarbazide | ACETONE THIOSEMICARBAZIDE | 1752-30-3 | 1000 | 450
Decaborane(14) | DECABORANE(14) | 17702-41-9 | 500 | 225
Formparanate | FORMPARANATE | 17702-57-7 | 100 | 45
Paraquat dichloride | PARAQUATDICHLORIDE | 1910-42-5 | 10 | 4.5
Diborane | DIBORANE | 19287-45-7 | 100 | 45
Pentaborane | PENTABORANE | 19624-22-7 | 500 | 225
Chloroxuron | CHLOROXURON | 1982-47-4 | 500 | 225
Valinomycin | VALINOMYCIN | 2001-95-8 | 1000 | 450
Methiocarb | METHIOCARB | 2032-65-7 | 500 | 225
Paraquat methosulfate | PARAQUATMETHOSULFATE | 2074-50-2 | 10 | 4.5
Digoxin | DIGOXIN | 20830-75-5 | 10 | 4.5
Aluminum phosphide | ALUMINUMPHOSPHIDE | 20859-73-8 | 500 | 225
Phenylsilatrane | PHENYLSILATRANE | 2097-19-0 | 100 | 45
EPN | EPN | 2104-64-5 | 100 | 45
Fosthietan | FOSTHIETAN | 21548-32-3 | 500 | 225
Leptophos | LEPTOPHOS | 21609-90-5 | 500 | 225
Mercuric oxide | MERCURICOXIDE | 21908-53-2 | 500 | 225
Chlorthiophos | CHLORTHIOPHOS | 21923-23-9 | 500 | 225
Fenamiphos | FENAMIPHOS | 22224-92-6 | 10 | 4.5
Cadmium stearate | CADMIUM STEARATE | 2223-93-0 | 1000 | 450
Thiocarbazide | THIOCARBAZIDE | 2231-57-4 | 1000 | 450
Diglycidyl ether | DIGLYCIDYL ETHER | 2238-07-5 | 1,000 | 450
Prothoate | PROTHOATE | 2275-18-5 | 100 | 45
Oxamyl | OXAMYL | 23135-22-0 | 100 | 45
Formetanate hydrochloride | FORMETANATEHYDROCHLORIDE | 23422-53-9 | 500 | 225
Pirimifos-ethyl | PIRIMIFOS-ETHYL | 23505-41-1 | 1,000 | 450
Triazofos | TRIAZOFOS | 24017-47-8 | 500 | 225
Chlormephos | CHLORMEPHOS | 24934-91-6 | 500 | 225
Oxydisulfoton | OXYDISULFOTON | 2497-07-6 | 500 | 225
Dimethyl chlorothiophosphate | DIMETHYLCHLOROTHIOPHOSPHATE | 2524-03-0 | 500 | 225
Formothion | FORMOTHION | 2540-82-1 | 100 | 45
Pentadecylamine | PENTADECYLAMINE | 2570-26-5 | 100 | 45
Phosphorothioic acid, O,O-dimethyl-5-(2-(methylthio)ethyl)ester | PHOSPHOROTHIOICACIDDIMETHYLMETHYLTHIO | 2587-90-8 | 500 | 225
Promecarb | PROMECARB | 2631-37-0 | 500 | 225
Cyanophos | CYANOPHOS | 2636-26-2 | 1,000 | 450
Carbamic acid, methyl-, O-(((2,4-dimethyl-1,3-dithiolan-2-yl)methylene)amino)- | CARBAMIC ACIDMETHYL-, O-(((2,4-DIMETHYL-1, 3-DIT | 26419-73-8 | 100 | 45
Azinphos-ethyl | AZINPHOS-ETHYL | 2642-71-9 | 100 | 45
Sodium azide (Na(N3)) | SODIUM AZIDE (Na(N3)) | 26628-22-8 | 500 | 225
Phosphonothioic acid, methyl-, O-(4-nitrophenyl) O-phenyl ester | PHOSPHONOTHIOIC ACID, METHYL-,O-(4-NITROPHENYL) O- | 2665-30-7 | 500 | 225
Phosphonothioic acid, methyl-, O-ethyl O-(4-(methylthio)phenyl) ester | PHOSPHONOTHIOIC ACID, METHYL-, O-ETHYL O-(4-(METHY | 2703-13-1 | 500 | 225
Trichloro(dichlorophenyl)silane | TRICHLORODICHLOROPHENYL)SILANE | 27137-85-5 | 500 | 225
Thallous malonate | THALLOUS MALONATE | 2757-18-8 | 100 | 45
Muscimol | MUSCIMOL | 2763-96-4 | 500 | 225
Endothion | ENDOTHION | 2778-04-3 | 500 | 225
Xylylene dichloride | XYLYLENE DICHLORIDE | 28347-13-9 | 100 | 45
Bromadiolone | BROMADIOLONE | 28772-56-7 | 100 | 45
Isobenzan | ISOBENZAN | 297-78-9 | 100 | 45
Thionazin | THIONAZIN | 297-97-2 | 500 | 225
Methyl parathion | METHYLPARATHION | 298-00-0 | 100 | 45
Phorate | PHORATE | 298-02-2 | 10 | 4.5
Disulfoton | DISULFOTON | 298-04-4 | 500 | 225
Amphetamine | AMPHETAMINE | 300-62-9 | 1,000 | 450
Hydrazine | HYDRAZINE | 302-01-2 | 1,000 | 450
Silane, (4-aminobutyl)diethoxymethyl- | SILANE, (4-AMINOBUTYL)DIETHOXYMETHYL- | 3037-72-7 | 1,000 | 450
Methacryloyloxyethyl isocyanate | METHACRYLOYLOXYETHYL ISOCYANATE | 30674-80-7 | 100 | 45
Aldrin | ALDRIN | 309-00-2 | 500 | 225
Mexacarbate | MEXACARBATE | 315-18-4 | 500 | 225
Emetine, dihydrochloride | EMETINE, DIHYDROCHLORIDE | 316-42-7 | 1 | 0.5
Phosphoric acid, dimethyl 4-(methylthio) phenyl ester | PHOSPHORICACIDDIMETHYL 4-(METHYLTHIO) PHENYL ES | 3254-63-5 | 500 | 225
Trichloronate | TRICHLORONATE | 327-98-0 | 500 | 225
Boron trifluoride compound with methyl ether (1:1) | BORON TRIFLUORIDE COMPOUND WITH METHYL ETHER (1:1) | 353-42-4 | 1,000 | 450
Sulfoxide, 3-chloropropyl octyl | SULFOXIDE, 3-CHLOROPROPYL OCTYL | 3569-57-1 | 500 | 225
Fluoroacetyl chloride | FLUOROACETYL CHLORIDE | 359-06-8 | 10 | 4.5
Benzimidazole, 4,5-dichloro-2-(trifluoromethyl)- | BENZIMIDAZOLE,4,5-DICHLORO-2-(TRIFLUOROMETHYL)- | 3615-21-2 | 500 | 225
Sulfotep | SULFOTEP | 3689-24-5 | 500 | 225
Chlorophacinone | CHLOROPHACINONE | 3691-35-8 | 100 | 45
Ethylene fluorohydrin | ETHYLENEFLUOROHYDRIN | 371-62-0 | 10 | 4.5
Amiton oxalate | AMITON OXALATE | 3734-97-2 | 100 | 45
Methyl phenkapton | METHYLPHENKAPTON | 3735-23-7 | 500 | 225
Ergotamine tartrate | ERGOTAMINE TARTRATE | 379-79-3 | 500 | 225
Fuberidazole | FUBERIDAZOLE | 3878-19-1 | 100 | 45
Thiofanox | THIOFANOX | 39196-18-4 | 100 | 45
Bitoscanate | BITOSCANATE | 4044-65-9 | 500 | 225
Isophorone diisocyanate | ISOPHORONE DIISOCYANATE | 4098-71-9 | 500 | 225
Phosacetim | PHOSACETIM | 4104-14-7 | 100 | 45
2-Butenal | BUTENAL | 4170-30-3 | 1,000 | 450
Fluenetil | FLUENETIL | 4301-50-2 | 100 | 45
Phenol, 2,2'-thiobis[4-chloro-6-methyl- | PHENOLTHIOBIS[4-CHLORO-6-METHYL- | 4418-66-0 | 100 | 45
Isodrin | ISODRIN | 465-73-6 | 100 | 45
Chlorfenvinfos | CHLORFENVINFOS | 470-90-6 | 500 | 225
Hexamethylenediamine, N,N'-dibutyl- | HEXAMETHYLENEDIAMINE, N,N'-DIBUTYL- | 4835-11-4 | 500 | 225
Formaldehyde | FORMALDEHYDE | 50-00-0 | 500 | 225
Mitomycin C | MITOMYCIN C | 50-07-7 | 500 | 225
Ergocalciferol | ERGOCALCIFEROL | 50-14-6 | 1000 | 450
Methylmercuric dicyanamide | METHYLMERCURIC DICYANAMIDE | 502-39-6 | 500 | 225
4-Aminopyridine | AMINOPYRIDINE | 504-24-5 | 500 | 225
Ethane, 1,1'-thiobis[2-chloro- (Mustard gas) | ETHANETHIOBISCHLORO- | 505-60-2 | 500 | 225
Potassium silver cyanide | POTASSIUMSILVERCYANIDE | 506-61-6 | 500 | 225
Cyanogen bromide | CYANOGENBROMIDE | 506-68-3 | 500 | 225
Cyanogen iodide | CYANOGENIODIDE | 506-78-5 | 1000 | 450
Phosphonothioic acid, methyl-, S-(2-(bis(1-methylethyl)amino)ethyl) O-ethyl ester | PHOSPHONOTHIOIC ACID, METHYL-, S-(2-(BIS(1-METHYLE | 50782-69-9 | 100 | 45
Tetranitromethane | TETRANITROMETHANE | 509-14-8 | 500 | 225
Chlordane, alpha isomer | CHLORDANE (ALPHA ISOMER) | 5103-71-9 | 1,000 | 450
Chlordane, gamma isomer | CHLORDANE (GAMMA ISOMER) | 5103-74-2 | 1,000 | 450
Fluorouracil | FLUOROURACIL | 51-21-8 | 500 | 225
Dithiazanine iodide | DITHIAZANINE IODIDE | 514-73-8 | 500 | 225
Mechlorethamine (Nitrogen mustard) | MECHLORETHAMINE | 51-75-2 | 10 | 4.5
Carbachol chloride | CARBACHOL CHLORIDE | 51-83-2 | 500 | 225
Bis(chloromethyl) ketone | BISCHLOROMETHYLKETONE | 534-07-6 | 10 | 4.5
Thiourea, (2-chlorophenyl)- | THIOUREA, (2-CHLOROPHENYL)- | 5344-82-1 | 100 | 45
Dinitrocresol | DINITROCRESOL | 534-52-1 | 10 | 4.5
Pyriminil | PYRIMINIL | 53558-25-1 | 100 | 45
Crimidine | CRIMIDINE | 535-89-7 | 100 | 45
Ethylbis(2-chloroethyl)amine | ETHYLBISCHLOROETHYL)AMINE | 538-07-8 | 500 | 225
Nicotine | NICOTINE | 54-11-5 | 100 | 45
Lewisite | LEWISITE | 541-25-3 | 10 | 4.5
Dithiobiuret | DITHIOBIURET | 541-53-7 | 100 | 45
3-Chloropropionitrile | CHLOROPROPIONITRILE | 542-76-7 | 1,000 | 450
Bis(chloromethyl) ether | BISCHLOROMETHYLETHER | 542-88-1 | 100 | 45
Ethylthiocyanate | ETHYLTHIOCYANATE | 542-90-5 | 10,000 | 4535
Aminopterin | AMINOPTERIN | 54-62-6 | 500 | 225
Tris(2-chloroethyl)amine | TRIS(2-CHLOROETHYL)AMINE | 555-77-1 | 100 | 45
Methyl isothiocyanate | METHYLISOTHIOCYANATE | 556-61-6 | 500 | 225
Methyl thiocyanate | METHYLTHIOCYANATE | 556-64-9 | 10,000 | 4535
Methanesulfonyl fluoride | METHANESULFONYL FLUORIDE | 558-25-8 | 1,000 | 450
Isofluorphate | ISOFLUORPHATE | 55-91-4 | 100 | 45
Cantharidin | CANTHARIDIN | 56-25-7 | 100 | 45
Ethion | ETHION | 563-12-2 | 1,000 | 450
Semicarbazide hydrochloride | SEMICARBAZIDE HYDROCHLORIDE | 563-41-7 | 1000 | 450
Parathion | PARATHION | 56-38-2 | 100 | 45
Coumaphos | COUMAPHOS | 56-72-4 | 100 | 45
Dimethylhydrazine | DIMETHYLHYDRAZINE | 57-14-7 | 1,000 | 450
Strychnine | STRYCHNINE | 57-24-9 | 100 | 45
Physostigmine | PHYSOSTIGMINE | 57-47-6 | 100 | 45
beta-Propiolactone | PROPIOLACTONE | 57-57-8 | 500 | 225
Physostigmine, salicylate (1:1) | PHYSOSTIGMINE, SALICYLATE (1:1) | 57-64-7 | 100 | 45
Chlordane | CHLORDANE | 57-74-9 | 1,000 | 450
Zinc, dichloro(4,4-dimethyl-5((((methylamino)carbonyl)oxy)imino)pentanenitrile)-, (T-4)- | ZINCDICHLORO(4,4-DIMETHYL-5((((METHYLAMINO) CARB | 58270-08-9 | 100 | 45
Coumatetralyl | COUMATETRALYL | 5836-29-3 | 500 | 225
Phenoxarsine, 10,10'-oxydi- | PHENOXARSINE, 10,10'-OXYDI- | 58-36-6 | 500 | 225
Toluene-2,4-diisocyanate | TOLUENEDIISOCYANATEA | 584-84-9 | 500 | 225
Lindane | LINDANE | 58-89-9 | 1000 | 450
Trichloromethanesulfenyl chloride | TRICHLOROMETHANESULFENYL CHLORIDE | 594-42-3 | 500 | 225
Tetraethyltin | TETRAETHYLTIN | 597-64-8 | 100 | 45
Phenylhydrazine hydrochloride | PHENYLHYDRAZINE HYDROCHLORIDE | 59-88-1 | 1000 | 450
Methyl hydrazine | METHYLHYDRAZINE | 60-34-4 | 500 | 225
Strychnine, sulfate | STRYCHNINE, SULFATE | 60-41-3 | 100 | 45
Dimethoate | DIMETHOATE | 60-51-5 | 500 | 225
Thiourea, (2-methylphenyl)- | THIOUREA, (2-METHYLPHENYL)- | 614-78-8 | 500 | 225
Cobalt, ((2,2'-(1,2-ethanediylbis(nitrilomethylidyne))bis(6-fluorophenylato))(2-)-N,N',O,O')- | COBALT, ((2,2'-(1,2-ETHANEDIYLBIS (NITRILOMETHYLID | 62207-76-5 | 100 | 45
Phenylmercury acetate | PHENYLMERCURY ACETATE | 62-38-4 | 500 | 225
Methyl isocyanate | METHYLISOCYANATE | 624-83-9 | 500 | 225
Aniline | ANILINE | 62-53-3 | 1,000 | 450
Chloroethyl chloroformate | CHLOROETHYLCHLOROFORMATE | 627-11-2 | 1,000 | 450
Dichlorvos | DICHLORVOS | 62-73-7 | 1,000 | 450
Sodium fluoroacetate | SODIUM FLUOROACETATE | 62-74-8 | 10 | 4.5
Nitrosodimethylamine | NITROSODIMETHYLAMINE | 62-75-9 | 1,000 | 450
Ouabain | OUABAIN | 630-60-4 | 100 | 45
Triphenyltin chloride | TRIPHENYLTIN CHLORIDE | 639-58-7 | 500 | 225
Phenol, 3-(1-methylethyl)-, methylcarbamate | PHENOLMETHYLETHYL)-, METHYLCARBAMATE | 64-00-6 | 500 | 225
Fluoroacetamide | FLUOROACETAMIDE | 640-19-7 | 100 | 45
Dimetilan | DIMETILAN | 644-64-4 | 500 | 225
Colchicine | COLCHICINE | 64-86-8 | 10 | 4.5
Nicotine sulfate | NICOTINE SULFATE | 65-30-5 | 100 | 45
Thallous carbonate | THALLOUS CARBONATE | 6533-73-9 | 100 | 45
Cycloheximide | CYCLOHEXIMIDE | 66-81-9 | 100 | 45
Cyanuric fluoride | CYANURICFLUORIDE | 675-14-9 | 100 | 45
Chloroform | CHLOROFORM | 67-66-3 | 10,000 | 4535
Methyl phosphonic dichloride | METHYLPHOSPHONIC DICHLORIDE | 676-97-1 | 100 | 45
Monocrotophos | MONOCROTOPHOS | 6923-22-4 | 10 | 4.5
Phenyl dichloroarsine | PHENYLDICHLOROARSINE | 696-28-6 | 500 | 225
Propiophenone, 4'-amino | PROPIOPHENONE,4-AMINO | 70-69-9 | 100 | 45
Digitoxin | DIGITOXIN | 71-63-6 | 100 | 45
Endrin | ENDRIN | 72-20-8 | 500 | 225
Sulfur dioxide | SULFURDIOXIDE | 7446-09-5 | 500 | 225
Sulfur trioxide | SULFURTRIOXIDE | 7446-11-9 | 100 | 45
Thallous sulfate | THALLOUS SULFATE | 7446-18-6 | 100 | 45
Methyl bromide | METHYLBROMIDE | 74-83-9 | 1,000 | 450
Mercuric chloride | MERCURICCHLORIDE | 7487-94-7 | 500 | 225
Hydrogen cyanide | HYDROGENCYANIDE | 74-90-8 | 100 | 45
Methanethiol | METHANETHIOL | 74-93-1 | 500 | 225
Carbon disulfide | CARBONDISULFIDE | 75-15-0 | 10,000 | 4535
Ethylene oxide | ETHYLENEOXIDE | 75-21-8 | 1,000 | 450
Carbonic dichloride (Phosgene) | CARBONICDICHLORIDE | 75-44-5 | 10 | 4.5
Titanium tetrachloride | TITANIUMTETRACHLOR | 7550-45-0 | 100 | 45
Propyleneimine | PROPYLENEIMINE | 75-55-8 | 10,000 | 4535
Propylene oxide | PROPYLENEOXIDE | 75-56-9 | 10,000 | 4535
Tetramethyllead | TETRAMETHYLLEAD | 75-74-1 | 100 | 45
Trimethylchlorosilane | TRIMETHYLCHLOROSILANE | 75-77-4 | 1,000 | 450
Dimethyldichlorosilane | DIMETHYLDICHLOROSILANE | 75-78-5 | 500 | 225
Methyltrichlorosilane | METHYLTRICHLOROSILANE | 75-79-6 | 500 | 225
Lithium hydride | LITHIUMHYDRIDE | 7580-67-8 | 100 | 45
Acetone cyanohydrin | ACETONE CYANOHYDRIN | 75-86-5 | 1,000 | 450
Trichloroacetyl chloride | TRICHLOROACETYL CHLORIDE | 76-02-8 | 500 | 225
Methacrylic anhydride | METHACRYLIC ANHYDRIDE | 760-93-0 | 500 | 225
Sodium arsenate | SODIUM ARSENATE | 7631-89-2 | 1000 | 450
Boron trifluoride | BORON TRIFLUORIDE | 7637-07-2 | 500 | 225
Hydrogen chloride (anhydrous) | HYDROGENCHLORIDE | 7647-01-0 | 500 | 225
Hydrofluoric acid | HYDROFLUORICACID | 7664-39-3 | 100 | 45
Ammonia (anhydrous) | AMMONIA | 7664-41-7 | 500 | 225
Sulfuric acid | SULFURICACID | 7664-93-9 | 1,000 | 450
Nitric acid | NITRICACID | 7697-37-2 | 1,000 | 450
Phosphorous trichloride | PHOSPHOROUSTRICHLORIDE | 7719-12-2 | 1,000 | 450
Hydrogen peroxide (Conc.> 52%) | HYDROGENPEROXIDE (Conc.> 52%) | 7722-84-1 | 1,000 | 450
Phosphorus (yellow or white) | PHOSPHORUS | 7723-14-0 | 100 | 45
Bromine | BROMINE | 7726-95-6 | 500 | 225
Hexachlorocyclopentadiene | HEXACHLOROCYCLOPENTADIENE | 77-47-4 | 100 | 45
Dimethyl sulfate | DIMETHYLSULFATE | 77-78-1 | 500 | 225
Calcium arsenate | CALCIUMARSENATE | 7778-44-1 | 500 | 225
Tabun | TABUN | 77-81-6 | 10 | 4.5
Fluorine | FLUORINE | 7782-41-4 | 500 | 225
Chlorine | CHLORINE | 7782-50-5 | 100 | 45
Selenious acid | SELENIOUS ACID | 7783-00-8 | 1000 | 450
Hydrogen sulfide | HYDROGENSULFIDE | 7783-06-4 | 500 | 225
Hydrogen selenide | HYDROGENSELENIDE | 7783-07-5 | 10 | 4.5
Sulfur tetrafluoride | SULFURTETRAFLUORIDE | 7783-60-0 | 100 | 45
Antimony pentafluoride | ANTIMONYPENTAFLUORIDE | 7783-70-2 | 500 | 225
Tellurium hexafluoride | TELLURIUM HEXAFLUORIDE | 7783-80-4 | 100 | 45
Arsenous trichloride | ARSENOUS TRICHLORIDE | 7784-34-1 | 500 | 225
Arsine | ARSINE | 7784-42-1 | 100 | 45
Sodium arsenite | SODIUM ARSENITE | 7784-46-5 | 500 | 225
Mevinphos | MEVINPHOS | 7786-34-7 | 500 | 225
Thallium chloride TlCl | THALLIUMCHLORIDE TICI | 7791-12-0 | 100 | 45
Selenium oxychloride | SELENIUMOXYCHLORIDE | 7791-23-3 | 500 | 225
Tetraethyl lead | TETRAETHYLLEAD | 78-00-2 | 100 | 45
Phosphine | PHOSPHINE | 7803-51-2 | 500 | 225
Dioxathion | DIOXATHION | 78-34-2 | 500 | 225
Amiton | AMITON | 78-53-5 | 500 | 225
Carbophenothion | CARBOPHENOTHION | 786-19-6 | 500 | 225
Oxetane, 3,3-bis(chloromethyl)- | OXETANE, 3,3-BIS(CHLOROMETHYL)- | 78-71-7 | 500 | 225
Isobutyronitrile | ISOBUTYRONITRILE | 78-82-0 | 1,000 | 450
Methyl vinyl ketone | METHYLVINYL KETONE | 78-94-4 | 10 | 4.5
Lactonitrile | LACTONITRILE | 78-97-7 | 1,000 | 450
Acrylamide | ACRYLAMIDE | 79-06-1 | 1000 | 450
Chloroacetic acid | CHLOROACETICACID | 79-11-8 | 100 | 45
Thiosemicarbazide | THIOSEMICARBAZIDE | 79-19-6 | 100 | 45
Peracetic acid | PERACETICACID | 79-21-0 | 500 | 225
Methyl chloroformate | METHYLCHLOROFORMATE | 79-22-1 | 500 | 225
Camphechlor | CAMPHECHLOR | 8001-35-2 | 500 | 225
Methyl 2-chloroacrylate | METHYLCHLOROACRYLATE | 80-63-7 | 500 | 225
Demeton | DEMETON | 8065-48-3 | 500 | 225
Diethyl chlorophosphate | DIETHYLCHLOROPHOSPHATE | 814-49-3 | 500 | 225
Acrylyl chloride | ACRYLYL CHLORIDE | 814-68-6 | 100 | 45
Warfarin | WARFARIN | 81-81-2 | 500 | 225
Trimethylolpropane phosphite | TRIMETHYLOLPROPANE PHOSPHITE | 824-11-3 | 100 | 45
Diphacinone | DIPHACINONE | 82-66-6 | 10 | 4.5
Azinphos-methyl | AZINPHOS-METHYL | 86-50-0 | 10 | 4.5
Thiourea, 1-naphthalenyl- | THIOUREANAPHTHALENYL- | 86-88-4 | 500 | 225
Aniline, 2,4,6-trimethyl- | ANILINE, 2,4,6-TRIMETHYL- | 88-05-1 | 500 | 225
Dinitrobutyl phenol | DINITROBUTYL PHENOL | 88-85-7 | 100 | 45
Stannane, acetoxytriphenyl- | STANNANE,ACETOXYTRIPHENYL- | 900-95-8 | 500 | 225
Toluene-2,6-diisocyanate | TOLUENEDIISOCYANATEB | 91-08-7 | 100 | 45
Demeton-S-methyl | DEMETON-S-METHYL | 919-86-8 | 500 | 225
Methacryloyl chloride | METHACRYLOYL CHLORIDE | 920-46-7 | 100 | 45
Fonofos | FONOFOS | 944-22-9 | 500 | 225
Phosfolan | PHOSFOLAN | 947-02-4 | 100 | 45
Mephosfolan | MEPHOSFOLAN | 950-10-7 | 500 | 225
Methidathion | METHIDATHION | 950-37-8 | 500 | 225
o-Cresol | CRESOLB | 95-48-7 | 1000 | 450
Benzenearsonic acid | BENZENEARSONIC ACID | 98-05-5 | 10 | 4.5
Benzoic trichloride | BENZOICTRICHLORIDE | 98-07-7 | 100 | 45
Trichlorophenylsilane | TRICHLOROPHENYLSILANE | 98-13-5 | 500 | 225
Benzenamine, 3-(trifluoromethyl)- | BENZENAMINE, 3-(TRIFLUOROMETHYL)- | 98-16-8 | 500 | 225
Benzal chloride | BENZALCHLORIDE | 98-87-3 | 500 | 225
Nitrobenzene | NITROBENZENE | 98-95-3 | 10,000 | 4535
Norbormide | NORBORMIDE | 991-42-4 | 100 | 45
Triethoxysilane | TRIETHOXYSILANE | 998-30-1 | 500 | 225
Chlormequat chloride | CHLORMEQUAT CHLORIDE | 999-81-5 | 100 | 45
Dimethyl-p-phenylenediamine | DIMETHYLPHENYLENEDIAMINE | 99-98-9 | 10 | 4.5
Note on B5: نام مستعار: نام متدوال تر برای ماده شیمیایی
Note on C5: عدد CAS مواد شیمیایی که کد اختصاصی یک ماده شیمیایی می باشد و تبادل اطلاعات را در مورد آن تسهیل می کند. Chemical Abstracts Services
Note on D5: عدد TPQ بر اساس پوند
Note on E5: عدد TPQ بر اساس کیلوگرم

## ESRI_MAPINFO_SHEET (hidden)
DO NOT EDIT
For Esri use only